## Inputs
Input | Value | Unit
Span, L | 6 | m
Uniform load, w | 10 | kN/m
Section modulus, S | 597 | cm3
Second moment of area, I | 8503 | cm4
Young's modulus, E | 200 | GPa
Yield strength, fy | 275 | MPa
Deflection limit ratio, n (limit = L/n) | 360 | -

## Calculation
Quantity | Value | Unit
Max bending moment, M | 45 | kN·m | 100000
Bending stress, sigma | 75.3769 | MPa
Utilisation, sigma/fy | 0.2741 | -
Stress check | PASS | -
Midspan deflection, delta | 9.923 | mm
Deflection limit, L/n | 16.6667 | mm
Deflection check | PASS | -